## Planilha1
item | Designator | Part number | Package | Value | Qty | Description
1 | BOOT, NRST, SW, SW | GT-TC074B-H050-L1 | SW_SPST | GT-TC074B-H050-L1 | 4 | Tactile Switch SMD SPST NO
2 | BT1 | BH-18650-A5BJ003 | 18650 | 18650 | 1 | Battery Holder 18650 SMD
3 | C1, C10, C21 | GRM155R61E105MA12D | 0402 | 1uF | 3 | Multilayer ceramic capacitors X5R ±20%, 25V
4 | C2 | GRM1555C1E103GE01D | 0402 | 10nF | 1 | Multilayer ceramic capacitors COG ±2%, 25V
5 | C3, C6, C8, C9, C14, C15, C22, C23, C24 | GRM155R71E104KE14D | 0402 | 100nF | 9 | Multilayer ceramic capacitors X7R ±10%, 25V
6 | C4 | GRM1555C1E103JE01D | 0402 | 10nF | 1 | Multilayer ceramic capacitors COG ±5%, 25V
7 | C5, C7 | GCM1555C1H470FA16D | 0402 | 47pF | 2 | Multilayer ceramic capacitors NP0 ±5%, 50V
8 | C11, C13, C29 | GRM188R60J226MEA0D | 0603 | 22uF | 3 | Multilayer ceramic capacitors X5R ±20%, 6.3V
9 | C12, C18, C20 | GJM0335C1E330GB01D | 0201 | 33pF | 3 | Multilayer ceramic capacitors COG ±2%, 25V
10 | C16, C27, C28 | não montar | não montar | não montar | 0 | não montar
11 | C17 | C0603B475K010T | 0603 | 4.7uF | 1 | Multilayer ceramic capacitors X5R ±10%, 10V
12 | C19 | GRM155R61A475MEAAD | 0402 | 4.7uF | 1 | Multilayer ceramic capacitors X5R ±20%, 10V
13 | C25 | GRM32ER61C476KE15L | 1210 | 47uF | 1 | Multilayer ceramic capacitors X5R ±10%, 16V
14 | C26 | CL21A226MPCLRNC | 0805 | 22uF | 1 | Multilayer ceramic capacitors X5R ±20%, 10V
15 | CN1 | GT-USB-7047A | USB | USB Connector | 1 | USB 2.0 Surface Mount 16P Female - USB Type C
16 | CN2 | 78646-3001 | uSIM | uSIM | 1 | Memory Card Connectors MICRO SIM
17 | D1 | SL54-SMB | D_SMB | SL54-SMB | 1 | 40V Single 460mV@5A 5A SMB - SBD
18 | D2 | A-SP192DG2C-C01-4T | 0603 | Green | 1 | Green SMD Led 0603
19 | D3 | LTW-C193DS5 | 0603 | White | 1 | White SMD Led 0603
20 | D4, Power1 | SML-E12V8WT86 | 0603 | Red | 2 | Red SMD Led 0603
21 | FB1 | BLM15PD300SN1D | 0402 | FerriteBead | 1 | Ferrite Beads 30 OHM 25%
22 | L1 | IHLP2020CZERR47M01 | IHLP-2020 | 470nH | 1 | Power Inductors - SMD .47uH 20%
23 | Q1 | YJL3400A | SOT-23 | Q_NMOS_GSD | 1 | 30V 5.6A 1.2W 27m?@10V,5.6A N Channel
24 | Q2 | MDD3407 | SOT-23 | MDD3407 | 1 | 30V 4.1A 43m?@10V 1.2W P Channel
25 | R1, R2 | RT0402BRD075K11L | 0402 | 5k11 | 2 | Thick Film Resistors - SMD 1/16watt
26 | R3, R4 | RT0402FRE0727RL | 0402 | 27 | 2 | Thick Film Resistors - SMD 1/16watt
27 | R5 | ERJ-2GEJ104X | 0402 | 100K | 1 | Thick Film Resistors - SMD 1/10watt
28 | R06 | ERJ6GEY0R00V | 0805 | 0R | 1 | Thick Film Resistors - SMD 1/8watt
29 | R7, R22 | CRCW04020000Z0EDC | 0402 | 0R | 2 | Thick Film Resistors - SMD 1/16watt
30 | R8 | RC0603JR-074K7L | 0603 | 4k7 | 1 | Thick Film Resistors - SMD 1/10watt
31 | R9 | FRC0603J102 TS | 0603 | 1k | 1 | Thick Film Resistors - SMD 1/10watt
32 | R10, R12, R13, R16, R17 | ERJ2GEJ103X | 0402 | 10k | 5 | Thick Film Resistors - SMD 1/10watt
33 | R11, R14, R15, R18 | HP02WAJ0102TCE | 0402 | 1k | 4 | Thick Film Resistors - SMD 1/10watt
34 | R19 | ERJ2GEJ104X | 0402 | 100k | 1 | Thick Film Resistors - SMD 1/10watt
35 | R20 | RT0603BRD07511KL | 0603 | 511k | 1 | Thick Film Resistors - SMD 1/10watt
36 | R21 | RC0603FR-0791KL | 0603 | 91k | 1 | Thick Film Resistors - SMD 1/10watt
37 | U2 | FT234XD-R | DFN-12 | FT234XD-R | 1 | USB UART IC
38 | U3 | SMF05CT1G-ES | SOT-363 | SMF05CT1G-ES | 1 | Unidirectional 5V ESD Protection Devices
39 | U4 | TPS63805 | DSBGA-15 | TPS63805 | 1 | DC-DC Converters
67